## Scenario Tool
Project Name | [5 empty] | Scenario Name
A
Scenario | Description |  |  | Runoff Vol | Vol Reduction | Goal | % Complete |  | Design Rainfall Depth | [10 empty] | B
Baseline |  |  |  |  | 0 | - | - |  | 0 | [10 empty] | C
Scenario #1 |  |  |  |  | 0 | 0 | [13 empty] | D
Scenario #2 |  |  |  |  | 0 | 0 |  |  | Watershed Area
Scenario #3 |  |  |  |  | 0 | 0 |  |  | 0
Structural BMP Details | [6 empty] | Non Structural BMP Details
BMP Type | Soil Type | # | Avg Storage Volume | Total Volume Reduction | Est Cost |  |  |  | Volume Reduction | Estimated Cost
Downspout Disconnection
[7 empty] | Over A & B Soils: |  |  | 0 | DCIA | [8 empty] | 0
[7 empty] | # of Downspouts | 0 | 0 |  | CN | S | Q* | Vol (cf) | [5 empty] | 0
[7 empty] | Avg Roof Area per DS | 0 |  |  | 98 | 0.20408 | 0.010204 | 0 | [5 empty] | 0
[7 empty] | Over C & D Soils: |  |  |  | 98 | 0.20408 | 0.010204 | 0 | [5 empty] | 0
[7 empty] | # of Downspouts | 0 | 0 | [10 empty] | 0
[7 empty] | Avg Roof Area per DS | 0 | [11 empty] | 0
0
[7 empty] | Green Roof Conversions | [12 empty] | 0
[7 empty] | Roof Area | 0 | 0 | 0 | Green Roof | [8 empty] | 0
[11 empty] | Vol Reduction | CN | S | Q* | Vol (cf) |  |  |  |  | 0
[7 empty] | Impervious Area Removal |  |  |  | 0 | 85 | 1.7647 | 0.088235 | 0 |  |  |  |  | 0
[7 empty] | Over A Soils | 0 | 0 | 0 |  | 98 | 0.20408 | 0.010204 | 0 |  |  |  |  | 0
[7 empty] | Over B Soils | 0 | 0 |  | Imp Area | [8 empty] | 0
[7 empty] | Over C Soils | 0 | 0 |  | Vol Reduction | CN | S | Q* | Vol (cf) | CN | S | Q* | Vol (cf) | 0
[7 empty] | Over D Soils | 0 | 0 |  | 0 | 39 | 15.641 | 0.78205 | 0 | 98 | 0.20408 | 0.010204 | 0 | 0
[11 empty] | 0 | 61 | 6.3934 | 0.31967 | 0 | 98 | 0.20408 | 0.010204 | 0 | 0
[7 empty] | Stream Restoration |  |  |  | 0 | 74 | 3.5135 | 0.17568 | 0 | 98 | 0.20408 | 0.010204 | 0 | 0
[7 empty] | New Floodplain Area | 0 | 0 | 0 | 0 | 80 | 2.5 | 0.125 | 0 | 98 | 0.20408 | 0.010204 | 0 | 0
0
Tree Planting
[7 empty] | # of Trees | 0 | 0 | 0
[7 empty] | Avg Canopy Diameter | 0
Total Volume Removed |  | 0 |  | 0 | 0 | 0 |  | Estimated Cost = |  | 0

## References
Project Name | 0
BMP Volume Reduction Credits
Soil Type | A | B | C | D
Bioretention | 149% | 112% | 97% | 90%
Bioretention w/ IWS | 190% | 170% | 133% | 109%
Blue Roof | 5% | 5% | 5% | 5%
Closed Sand Filter | 10% | 10% | 10% | 10%
Constructed Wetland | 25% | 20% | 15% | 10%
Downspout Disconnection | 50% | 50% | 35% | 35%
Dry Detention | 20% | 10% | 5% | 0%
Grass Swale | 40% | 30% | 10% | 5%
Infiltration Device | 150% | 140% | 130% | 120%
Open Sand Filter | 30% | 20% | 20% | 15%
Permeable Pavement (Detention)* | 20% | 20% | 20% | 20%
Permeable Pavement (Infiltration)* | 150% | 140% | 130% | 120%
Rainwater Harvesting | 100% | 100% | 100% | 100%
Wet Detention | 15% | 10% | 5% | 5%
ZZ User Defined
ZZ User Defined
ZZ User Defined
ZZ User Defined
Volume Reduction expressed as a percentage of available surface storage volume below overflow structure
*Note: Storage Volume in gravel layer below pavement
BMP Construction Cost Data
Soil Type | $ | Unit
Bioretention | 0 | cf
Bioretention w/ IWS | 0 | cf
Blue Roof | 0 | cf
Closed Sand Filter | 0 | cf
Constructed Wetland | 0 | cf
Downspout Disconnection | 0 | ea
Dry Detention | 0 | cf
Engineered Filter Strip | 0 | ea
Grass Swale | 0 | cf
Green Roof | 0 | sf
Impervious Area Removal | 0 | sf
Infiltration Device | 0 | cf
Open Sand Filter | 0 | cf
Permeable Pavement (Detention) | 0 | cf
Permeable Pavement (Infiltration) | 0 | cf
Rainwater Harvesting | 0 | cf
Stream Restoration | 0 | sf
Tree Planting | 0 | ea
Wet Detention | 0 | cf
ZZ User Defined | 0
ZZ User Defined | 0
ZZ User Defined | 0
ZZ User Defined | 0
Update Table
Update Cost Table